## MainData
Команда | Описание | Действие | Циклы | Код операции | Флаги | Mask | Mask and | Mask xor
add Rd,Rr | Add two Registers | Rd←Rd+Rr | 1 | 0000 11rd dddd rrrr | Z,C,S,N,V,H | 000011PPPPPPPPPP | 1111110000000000 | 0000110000000000 | #VALUE! | 1100000011000000
adc Rd,Rr | Add with Carry two Registers | Rd←Rd+Rr+C | 1 | 0001 11rd dddd rrrr | Z,C,S,N,V,H | 000111PPPPPPPPPP | 1111110000000000 | 0001110000000000
adiw Rdl,K | Add Immediate to Word | Rdh:Rdl←Rdh:Rdl+K | 2 | 1001 0110 KKdd KKKK | Z,C,S,N,V | 10010110PPPPPPPP | 1111111100000000 | 1001011000000000
sub Rd,Rr | Subtract two Registers | Rd←Rd-Rr | 1 | 0001 10rd dddd rrrr | Z,C,S,N,V,H | 000110PPPPPPPPPP | 1111110000000000 | 0001100000000000
sbc Rd,Rr | Subtract with Carry two Registers | Rd←Rd-Rr-C | 1 | 0000 10rd dddd rrrr | Z,C,S,N,V,H | 000010PPPPPPPPPP | 1111110000000000 | 0000100000000000
subi Rd,K | Subtract Constant from Register | Rd←Rd-K | 1 | 0101 KKKK dddd KKKK | Z,C,S,N,V,H | 0101PPPPPPPPPPPP | 1111000000000000 | 1010000000000000
sbci Rd,K | Subtract with Carry Constant from Register | Rd←Rd-K-C | 1 | 0100 KKKK dddd KKKK | Z,C,S,N,V,H | 0100PPPPPPPPPPPP | 1111000000000000 | 0100000000000000
sbiw Rdl,K | Subtract Immediate from Word | Rdh:Rdl←Rdh:Rdl-K | 2 | 1001 0111 KKdd KKKK | Z,C,S,N,V | 10010111PPPPPPPP | 1111111100000000 | 1001011100000000
and Rd,Rr | Logical AND Registers | Rd←Rd AND Rr | 1 | 0010 00rd dddd rrrr | Z,S,N | 001000PPPPPPPPPP | 1111110000000000 | 0010000000000000
andi Rd,K | Logical AND Register and Constant | Rd←Rd AND K | 1 | 0111 KKKK dddd KKKK | Z,S,N | 0111PPPPPPPPPPPP | 1111000000000000 | 0111000000000000
or Rd,Rr | Logical OR Registers | Rd←Rd OR Rr | 1 | 0010 10rd dddd rrrr | Z,S,N | 001010PPPPPPPPPP | 1111110000000000 | 0010100000000000
ori Rd,K | Logical OR Register and Constant | Rd←Rd OR K | 1 | 0110 KKKK dddd KKKK | Z,S,N | 0110PPPPPPPPPPPP | 1111000000000000 | 0110000000000000
eor Rd,Rr | Exclusive OR Registers | Rd←Rd EOR Rr | 1 | 0010 01rd dddd rrrr | Z,S,N | 001001PPPPPPPPPP | 1111110000000000 | 0010010000000000
com Rd | One’s complement | Rd←0xFF-Rd | 1 | 1001 010d dddd 0000 | Z,S,N | 1001010PPPPP0000 | 1111111000001111 | 1001010000000000
neg Rd | Two’s complement | Rd←0x00-Rd | 1 | 1001 010d dddd 0001 | Z,C,S,N,V,H | 1001010PPPPP0001 | 1111111000001111 | 1001010000000001
sbr Rd,K | Set Bit (s) in Register | Rd←Rd OR K | 1 | 0110 KKKK dddd KKKK | Z,S,N | 0110PPPPPPPPPPPP | 1111000000000000 | 0110000000000000
cbr Rd,K | Clear Bit (s) in Register | Rd←Rd AND (0xFF- K) | 1 | 0111 KKKK dddd KKKK | Z,S,N | 0111PPPPPPPPPPPP | 1111000000000000 | 0111000000000000
inc Rd | Increment | Rd←Rd+1 | 1 | 1001 010d dddd 0011 | Z,S,N,V | 1001010PPPPP0011 | 1111111000001111 | 1001010000000011
dec Rd | Decrement | Rd←Rd-1 | 1 | 1001 010d dddd 1010 | Z,S,N,V | 1001010PPPPP1010 | 1111111000001111 | 1001010000001010
tst Rd | Test for Zero or Minus | Rd←Rd AND Rd | 1 | 0010 00dd dddd dddd | Z,S,N | 001000PPPPPPPPPP | 1111110000000000 | 0010000000000000
clr Rd | Clear Register | Rd←Rd EOR Rd | 1 | 0010 01dd dddd dddd | Z,S,N | 001001PPPPPPPPPP | 1111110000000000 | 0010010000000000
ser Rd | Set Register | Rd←0xFF | 1 | 1110 1111 dddd 1111 | None | 11101111PPPP1111 | 1111111100001111 | 1110111100001111
mov Rd,Rr | Move Between Registers | Rd←Rr | 1 | 0010 11rd dddd rrrr | None | 001011PPPPPPPPPP | 1111110000000000 | 0010110000000000
movw Rd,Rr | Copy Register Word | Rd+1:Rd←Rr+1:Rr | 1 | 0000 0001 dddd rrrr | None | 00000001PPPPPPPP | 1111111100000000 | 0000000100000000
ldi Rd,K | Load Immediate | Rd←K | 1 | 1110 KKKK dddd KKKK | None | 1110PPPPPPPPPPPP | 1111000000000000 | 1110000000000000
ld Rd,X | Load Indirect | Rd← (X) | 2 | 1001 000d dddd 1100 | None | 1001000PPPPP1100 | 1111111000001111 | 1001000000001100
ld Rd,X+ | Load Indirect and Post-Inc. | Rd← (X), X←X+1 | 2 | 1001 000d dddd 1101 | None | 1001000PPPPP1101 | 1111111000001111 | 1001000000001101
ld Rd, -X | Load Indirect and Pre-Dec. | X←X-1, Rd← (X) | 2 | 1001 000d dddd 1110 | None | 1001000PPPPP1110 | 1111111000001111 | 1001000000001110
ld Rd,Y | Load Indirect | Rd← (Y) | 2 | 1000 000d dddd 1000 | None | 1000000PPPPP1000 | 1111111000001111 | 1000000000001000
ld Rd,Y+ | Load Indirect and Post-Inc. | Rd← (Y), Y←Y+1 | 2 | 1001 000d dddd 1001 | None | 1001000PPPPP1001 | 1111111000001111 | 1001000000001001
ld Rd, -Y | Load Indirect and Pre-Dec. | Y←Y-1, Rd← (Y) | 2 | 1001 000d dddd 1010 | None | 1001000PPPPP1010 | 1111111000001111 | 1001000000001010
ldd Rd,Y+q | Load Indirect with Displacement | Rd← (Y+q) | 2 | 10q0 qq0d dddd 1qqq | None | 10P0PP0PPPPP1PPP | 1101001000001000 | 1000000000001000
ld Rd,Z | Load Indirect | Rd← (Z) | 2 | 1000 000d dddd 0000 | None | 1000000PPPPP0000 | 1111111000001111 | 1000000000000000
ld Rd,Z+ | Load Indirect and Post-Inc. | Rd← (Z), Z←Z+1 | 2 | 1001 000d dddd 0001 | None | 1001000PPPPP0001 | 1111111000001111 | 1001000000000001
ld Rd, -Z | Load Indirect and Pre-Dec. | Z←Z-1, Rd← (Z) | 2 | 1001 000d dddd 0010 | None | 1001000PPPPP0010 | 1111111000001111 | 1001000000000010
ldd Rd,Z+q | Load Indirect with Displacement | Rd← (Z+q) | 2 | 10q0 qq0d dddd 0qqq | None | 10P0PP0PPPPP0PPP | 1101001000001000 | 1000000000000000
lds Rd,k | Load Direct from SRAM | Rd← (k) | 2 | 1001 000d dddd 0000kkkk kkkk kkkk kkkk | None | 1001000PPPPP0000PPPPPPPPPPPPPPPP | 11111110000011110000000000000000 | 10010000000000000000000000000000
st X,Rr | Store Indirect | (X) ←Rr | 2 | 1001 001r rrrr 1100 | None | 1001001PPPPP1100 | 1111111000001111 | 1001001000001100
st X+,Rr | Store Indirect and Post-Inc. | (X) ←Rr, X←X+1 | 2 | 1001 001r rrrr 1101 | None | 1001001PPPPP1101 | 1111111000001111 | 1001001000001101
st -X,Rr | Store Indirect and Pre-Dec. | X←X-1, (X) ←Rr | 2 | 1001 001r rrrr 1110 | None | 1001001PPPPP1110 | 1111111000001111 | 1001001000001110
st Y,Rr | Store Indirect | (Y) ←Rr | 2 | 1000 001r rrrr 1000 | None | 1000001PPPPP1000 | 1111111000001111 | 1000001000001000
st Y+,Rr | Store Indirect and Post-Inc. | (Y) ←Rr, Y←Y+1 | 2 | 1001 001r rrrr 1001 | None | 1001001PPPPP1001 | 1111111000001111 | 1001001000001001
st -Y,Rr | Store Indirect and Pre-Dec. | Y←Y-1, (Y) ←Rr | 2 | 1001 001r rrrr 1010 | None | 1001001PPPPP1010 | 1111111000001111 | 1001001000001010
std Y+q,Rr | Store Indirect with Displacement | (Y+q) ← Rr | 2 | 10q0 qq1r rrrr 1qqq | None | 10P0PP1PPPPP1PPP | 1101001000001000 | 1000001000001000
st Z,Rr | Store Indirect | (Z) ←Rr | 2 | 1000 001r rrrr 0000 | None | 1000001PPPPP0000 | 1111111000001111 | 1000001000000000
st Z+,Rr | Store Indirect and Post-Inc. | (Z) ←Rr, Z←Z+1 | 2 | 1001 001r rrrr 0001 | None | 1001001PPPPP0001 | 1111111000001111 | 1001001000000001
st -Z,Rr | Store Indirect and Pre-Dec. | Z←Z-1, (Z) ←Rr | 2 | 1001 001r rrrr 0010 | None | 1001001PPPPP0010 | 1111111000001111 | 1001001000000010
std Z+q,Rr | Store Indirect with Displacement | (Z+q) ← Rr | 2 | 10q0 qq1r rrrr 0qqq | None | 10P0PP1PPPPP0PPP | 1101001000001000 | 1000001000000000
sts k,Rr | Store Direct to SRAM | (k) ←Rr | 2 | 1001 001r rrrr 0000kkkk kkkk kkkk kkkk | None | 1001001PPPPP0000PPPPPPPPPPPPPPPP | 11111110000011110000000000000000 | 10010010000000000000000000000000
lpm | Load Program Memory | R0← (Z) | 3 | 1001010111001000 | None | 1001010111001000 | 1111111111111111 | 1001010111001000
lpm Rd,Z | Load Program Memory | Rd← (Z) | 3 | 1001 000d dddd 0100 | None | 1001000PPPPP0100 | 1111111000001111 | 1001000000000100
lpm Rd,Z+ | Load Program Memory and Post-Inc. | Rd← (Z), Z←Z+1 | 3 | 1001 000d dddd 0101 | None | 1001000PPPPP0101 | 1111111000001111 | 1001000000000101
spm | Store Program Memory | (Z) ←R1:R0 | — | 1001010111101000 | None | 1001010111101000 | 1111111111111111 | 1001010111101000
in Rd,P | In Port | Rd←P | 1 | 1011 0PPd dddd PPPP | None | 10110PPPPPPPPPPP | 1111100000000000 | 1011000000000000
out P,Rr | Out Port | P←Rr | 1 | 1011 1PPr rrrr PPPP | None | 10111PPPPPPPPPPP | 1111100000000000 | 1011100000000000
push Rr | Push Register in Stack | STACK←Rr, SP←SP-1 | 2 | 1001 001r rrrr 1111 | None | 1001001PPPPP1111 | 1111111000001111 | 1001001000001111
pop Rd | Pop Register from Stack | SP←SP+1, Rd←STACK | 2 | 1001 000d dddd 1111 | None | 1001000PPPPP1111 | 1111111000001111 | 1001000000001111
rjmp k | Relative Jump | PC←PC+k+1 | 2 | 1100 kkkk kkkk kkkk | None | 1100PPPPPPPPPPPP | 1111000000000000 | 1100000000000000
ijmp | Indirect Jump to (Z) | PC← (Z) | 2 | 1001010000001000 | None | 1001010000001000 | 1111111111111111 | 1001010000001000
*jmp k | Direct Jump | PC←k | 3 | 1001 010k kkkk 110kkkkk kkkk kkkk kkkk | None | 1001010PPPPP110PPPPPPPPPPPPPPPPP | 11111110000011100000000000000000 | 10010100000011000000000000000000
rcall k | Relative Subroutine Call | STACK←PC+1,PC←PC+k+1,SP←SP-2 or 3 | ¾ | 1101 kkkk kkkk kkkk | None | 1101PPPPPPPPPPPP | 1111000000000000 | 1101000000000000
icall | Indirect Call to (Z) | STACK←PC+1, PC← (Z),SP←SP-2 or 3 | ¾ | 1001010100001000 | None | 1001010100001000 | 1111111111111111 | 1001010100001000
*call k | Direct Subroutine Call | STACK←PC+1, PC←k,SP←SP-2 or 3 | 4 | 1001 010k kkkk 111kkkkk kkkk kkkk kkkk | None | 1001010PPPPP111PPPPPPPPPPPPPPPPP | 11111110000011100000000000000000 | 10010100000011100000000000000000
ret | Subroutine Return | PC←STACK, SP←SP+2 or 3 | 4 | 1001010100001000 | None | 1001010100001000 | 1111111111111111 | 1001010100001000
reti | Interrupt Return | PC←STACK, SP←SP+2 or 3 | 4 | 1001010100011000 | I | 1001010100011000 | 1111111111111111 | 1001010100011000
cpse Rd,Rr | Compare, Skip if Equal | if (Rd=Rr) PC←PC+2 or 3 | ½/3 | 0001 00rd dddd rrrr | None | 000100PPPPPPPPPP | 1111110000000000 | 0001000000000000
cp Rd,Rr | Compare | Rd-Rr | 1 | 0001 01rd dddd rrrr | Z,C,S,N,V,H | 000101PPPPPPPPPP | 1111110000000000 | 0001010000000000
cpc Rd,Rr | Compare with Carry | Rd-Rr-C | 1 | 0000 01rd dddd rrrr | Z,C,S,N,V,H | 000001PPPPPPPPPP | 1111110000000000 | 0000010000000000
cpi Rd,K | Compare Register with Immediate | Rd-Rr-K | 1 | 0011 KKKK dddd KKKK | Z,C,S,N,V,H | 0011PPPPPPPPPPPP | 1111000000000000 | 0011000000000000
sbrc Rr,b | Skip if Bit in Register is Cleared | if (Rr (b)=0) PC←PC+2 or 3 | ½/3 | 1111 110r rrrr obbb | None | 1111110PPPPP0PPP | 1111111000001000 | 1111110000000000
sbrs Rr,b | Skip if Bit in Register is Set | if (Rr (b)=1) PC←PC+2 or 3 | ½/3 | 1111 111r rrrr obbb | None | 1111111PPPPP0PPP | 1111111000001000 | 1111111000000000
sbic P,b | Skip if Bit in IO Register is Cleared | if (P (b)=0) PC←PC+2 or 3 | ½/3 | 1001 1001 PPPP Pbbb | None | 10011001PPPPPPPP | 1111111100000000 | 1001100100000000
sbis P,b | Skip if Bit in IO Register is Set | if (P (b)=1) PC←PC+2 or 3 | ½/3 | 1001 1011 PPPP Pbbb | None | 10011011PPPPPPPP | 1111111100000000 | 1001101100000000
brbc s,k | Branch if Status Register is Cleared | if (SREG (s)=0) PC←PC+k+1 | ½ | 1111 01kk kkkk ksss | None | 111101PPPPPPPPPP | 1111110000000000 | 1111010000000000
brbs s,k | Branch if Status Flag is Set | if (SREG (s)=1) PC←PC+k+1 | ½ | 1111 00kk kkkk ksss | None | 111100PPPPPPPPPP | 1111110000000000 | 1111000000000000
brcc k | Branch if Carry Register is Cleared | if (C=0) PC←PC+k+1 | ½ | 1111 01kk kkkk k000 | None | 111101PPPPPPP000 | 1111110000000111 | 1111010000000000
brcs k | Branch if Carry Flag is Set | if (C=1) PC←PC+k+1 | ½ | 1111 00kk kkkk k000 | None | 111100PPPPPPP000 | 1111110000000111 | 1111000000000000
brsh k | Branch if Same or Higher | if (C=0) PC←PC+k+1 | ½ | 1111 01kk kkkk k000 | None | 111101PPPPPPP000 | 1111110000000111 | 1111010000000000
brlo k | Branch if Lower | if (C=1) PC←PC+k+1 | ½ | 1111 00kk kkkk k000 | None | 111100PPPPPPP000 | 1111110000000111 | 1111000000000000
brne k | Branch if Not Equal | if (Z=0) PC←PC+k+1 | ½ | 1111 01kk kkkk k001 | None | 111101PPPPPPP001 | 1111110000000111 | 1111010000000001
breq k | Branch if Equal | if (Z=1) PC←PC+k+1 | ½ | 1111 00kk kkkk k001 | None | 111100PPPPPPP001 | 1111110000000111 | 1111000000000001
brpl k | Branch if Plus | if (N=0) PC←PC+k+1 | ½ | 1111 01kk kkkk k010 | None | 111101PPPPPPP010 | 1111110000000111 | 1111010000000010
brmi k | Branch if Minus | if (N=1) PC←PC+k+1 | ½ | 1111 00kk kkkk k010 | None | 111100PPPPPPP010 | 1111110000000111 | 1111000000000010
brvc k | Bruach if Overflow Flag is Cleared | if (V=0) PC←PC+k+1 | ½ | 1111 01kk kkkk k011 | None | 111101PPPPPPP011 | 1111110000000111 | 1111010000000011
brvs k | Branch if Overflow Flag is Set | if (V=1) PC←PC+k+1 | ½ | 1111 00kk kkkk k011 | None | 111100PPPPPPP011 | 1111110000000111 | 1111000000000011
brge k | Branch if Greate or Equal, Signed | if (S=0) PC←PC+k+1 | ½ | 1111 01kk kkkk k100 | None | 111101PPPPPPP100 | 1111110000000111 | 1111010000000100
brlt k | Branch if Less than Zero, Signed | if (S=1) PC←PC+k+1 | ½ | 1111 00kk kkkk k100 | None | 111100PPPPPPP100 | 1111110000000111 | 1111000000000100
brhc k | Branch if Half Carry Flag is Cleared | if (H=0) PC←PC+k+1 | ½ | 1111 01kk kkkk k101 | None | 111101PPPPPPP101 | 1111110000000111 | 1111010000000101
brhs k | Branch if Half Carry Flag is Set | if (H=1) PC←PC+k+1 | ½ | 1111 00kk kkkk k101 | None | 111100PPPPPPP101 | 1111110000000111 | 1111000000000101
brtc k | Branch if Transfer Flag is Cleared | if (T=0) PC←PC+k+1 | ½ | 1111 01kk kkkk k110 | None | 111101PPPPPPP110 | 1111110000000111 | 1111010000000110
brts k | Branch if Transfer Flag is Set | if (T=1) PC←PC+k+1 | ½ | 1111 00kk kkkk k110 | None | 111100PPPPPPP110 | 1111110000000111 | 1111000000000110
brid k | Branch if Interrupt Disable | if (T=0) PC←PC+k+1 | ½ | 1111 01kk kkkk k111 | None | 111101PPPPPPP111 | 1111110000000111 | 1111010000000111
brie k | Branch if Interrupt Enable | if (T=1) PC←PC+k+1 | ½ | 1111 00kk kkkk k111 | None | 111100PPPPPPP111 | 1111110000000111 | 1111000000000111
sbi P,b | Set Bit in I/O Rerister | I/O (P,b) ←1 | 2 | 1001 1010 PPPP Pbbb | None | 10011010PPPPPPPP | 1111111100000000 | 1001101000000000
cbi P,b | Clear Bit in I/ORerister | I/O (P,b) ←0 | 2 | 1001 1000 PPPP Pbbb | None | 10011000PPPPPPPP | 1111111100000000 | 1001100000000000
lsl Rd | Logical Shift Left | Rd (n+1) ←Rd (n), Rd (0) ←0 | 1 | 0000 11dd dddd dddd | Z,C,N,V | 000011PPPPPPPPPP | 1111110000000000 | 0000110000000000
lsr Rd | Logical Shift Right | Rd (n) ←Rd (n+1), Rd (7) ←0 | 1 | 1001 010d dddd 0110 | Z,C,N,V | 1001010PPPPP0110 | 1111111000001111 | 1001010000000110
rol Rd | Rotate Left through Carry | Rd (0) ←C, Rd (n+1) ←Rd (n), C←Rd (7) | 1 | 0001 11dd dddd dddd | Z,C,N,V | 000111PPPPPPPPPP | 1111110000000000 | 0001110000000000
ror Rd | Rotate Right through Carry | Rd (7) ←C, Rd (n) ←Rd (n+1), C←Rd (0) | 1 | 1001 010d dddd 0111 | Z,C,N,V | 1001010PPPPP0111 | 1111111000001111 | 1001010000000111
asr Rd | Arithmetic Shift Right | Rd (n) ←Rd (n+1), n=0…6 | 1 | 1001 010d dddd 0101 | Z,C,N,V | 1001010PPPPP0101 | 1111111000001111 | 1001010000000101
swap Rd | Swap Nibbles | Rd (3…0) ←Rd (7…4),Rd (7…4) ←Rd (3…0) | 1 | 1001 010d dddd 0010 | None | 1001010PPPPP0010 | 1111111000001111 | 1001010000000010
bst Rr,b | Bit Store from Rerister to T | T←Rr (b) | 1 | 1111 101b bbbb 0bbb | T | 1111101PPPPP0PPP | 1111111000001000 | 1111101000000000
bld Rd,b | Bit Load from T to Rerister | Rd (b) ←T | 1 | 1111 100b bbbb 0bbb | None | 1111100PPPPP0PPP | 1111111000001000 | 1111100000000000
bset s | Flag Set | SREG (s) ←1 | 1 | 1001 0100 0sss 1000 | SREG (s) | 100101000PPP1000 | 1111111110001111 | 1001010000001000
bclr s | Flag Clear | SREG (s) ←0 | 1 | 1001 0100 1sss 1000 | SREG (s) | 100101001PPP1000 | 1111111110001111 | 1001010010001000
sec | Set Carry | C←1 | 1 | 1001010000001000 | C | 1001010000001000 | 1111111111111111 | 1001010000001000
clc | Clear Carry | C←0 | 1 | 1001010010001000 | C | 1001010010001000 | 1111111111111111 | 1001010010001000
sez | Set Zero Flag | Z←1 | 1 | 1001010000011000 | Z | 1001010000011000 | 1111111111111111 | 1001010000011000
clz | Clear Zero Flag | Z←0 | 1 | 1001010010011000 | Z | 1001010010011000 | 1111111111111111 | 1001010010011000
sen | Set Negative Flag | N←1 | 1 | 1001010000101000 | N | 1001010000101000 | 1111111111111111 | 1001010000101000
cln | Clear Negative Flag | N←0 | 1 | 1001010010101000 | N | 1001010010101000 | 1111111111111111 | 1001010010101000
sev | Set Twos Complement Overflow | V←1 | 1 | 1001010000111000 | V | 1001010000111000 | 1111111111111111 | 1001010000111000
clv | Clear Twos Complement Overflow | V←0 | 1 | 1001010010111000 | V | 1001010010111000 | 1111111111111111 | 1001010010111000
ses | Set Signed Test Flag | S←1 | 1 | 1001010001001000 | S | 1001010001001000 | 1111111111111111 | 1001010001001000
cls | Clear Signed Test Flag | S←0 | 1 | 1001010011001000 | S | 1001010011001000 | 1111111111111111 | 1001010011001000
seh | Set Half Carry Flag | H←1 | 1 | 1001010001011000 | H | 1001010001011000 | 1111111111111111 | 1001010001011000
clh | Clear Half Carry Flag | H←0 | 1 | 1001010011011000 | H | 1001010011011000 | 1111111111111111 | 1001010011011000
set | Set Transfer bit | T←1 | 1 | 1001010001101000 | T | 1001010001101000 | 1111111111111111 | 1001010001101000
clt | Clear Transfer bit | T←0 | 1 | 1001010011101000 | T | 1001010011101000 | 1111111111111111 | 1001010011101000
sei | Global Interrupt Enable | I←1 | 1 | 1001010001111000 | I | 1001010001111000 | 1111111111111111 | 1001010001111000
cli | Global Interrupt Disable | I←0 | 1 | 1001010011111000 | I | 1001010011111000 | 1111111111111111 | 1001010011111000
nop | No operation | — | 1 | 0000 0000 0000 0000 | None | 0000000000000000 | 1111111111111111 | 0000000000000000
sleep | Sleep | — | 1 | 1001010110001000 | None | 1001010110001000 | 1111111111111111 | 1001010110001000
wdr | Watchdog Reset | — | 1 | 1001010110101000 | None | 1001010110101000 | 1111111111111111 | 1001010110101000

## OperationCodes
Код операции
000011rdddddrrrr
000111rdddddrrrr
10010110KKddKKKK
000110rdddddrrrr
000010rdddddrrrr
1010KKKKddddKKKK
0100KKKKddddKKKK
10010111KKddKKKK
001000rdddddrrrr
0111KKKKddddKKKK
001010rdddddrrrr
0110KKKKddddKKKK
001001rdddddrrrr
1001010ddddd0000
1001010ddddd0001
0110KKKKddddKKKK
0111KKKKddddKKKK
1001010ddddd0011
1001010ddddd1010
001000dddddddddd
001001dddddddddd
11101111dddd1111
001011rdddddrrrr
00000001ddddrrrr
1110KKKKddddKKKK
1001000ddddd1100
1001000ddddd1101
1001000ddddd1110
1000000ddddd1000
1001000ddddd1001
1001000ddddd1010
10q0qq0ddddd1qqq
1000000ddddd0000
1001000ddddd0001
1001000ddddd0010
10q0qq0ddddd0qqq
1001000ddddd0000kkkkkkkkkkkkkkkk
1001001rrrrr1100
1001001rrrrr1101
1001001rrrrr1110
1000001rrrrr1000
1001001rrrrr1001
1001001rrrrr1010
10q0qq1rrrrr1qqq
1000001rrrrr0000
1001001rrrrr0001
1001001rrrrr0010
10q0qq1rrrrr0qqq
1001001rrrrr0000kkkkkkkkkkkkkkkk
1001010111001000
1001000ddddd0100
1001000ddddd0101
1001010111101000
10110PPdddddPPPP
10111PPrrrrrPPPP
1001001rrrrr1111
1001000ddddd1111
1100kkkkkkkkkkkk
1001010000001000
1001010kkkkk110kkkkkkkkkkkkkkkkk
1101kkkkkkkkkkkk
1001010100001000
1001010kkkkk111kkkkkkkkkkkkkkkkk
1001010100001000
1001010100011000
000100rdddddrrrr
000101rdddddrrrr
000001rdddddrrrr
0011KKKKddddKKKK
1111110rrrrrobbb
1111111rrrrrobbb
10011001PPPPPbbb
10011011PPPPPbbb
111101kkkkkkksss
111100kkkkkkksss
111101kkkkkkk000
111100kkkkkkk000
111101kkkkkkk000
111100kkkkkkk000
111101kkkkkkk001
111100kkkkkkk001
111101kkkkkkk010
111100kkkkkkk010
111101kkkkkkk011
111100kkkkkkk011
111101kkkkkkk100
111100kkkkkkk100
111101kkkkkkk101
111100kkkkkkk101
111101kkkkkkk110
111100kkkkkkk110
111101kkkkkkk111
111100kkkkkkk111
10011010PPPPPbbb
10011000PPPPPbbb
000011dddddddddd
1001010ddddd0110
000111dddddddddd
1001010ddddd0111
1001010ddddd0101
1001010ddddd0010
1111101bbbbb0bbb
1111100bbbbb0bbb
100101000sss1000
100101001sss1000
1001010000001000
1001010010001000
1001010000011000
1001010010011000
1001010000101000
1001010010101000
1001010000111000
1001010010111000
1001010001001000
1001010011001000
1001010001011000
1001010011011000
1001010001101000
1001010011101000
1001010001111000
1001010011111000
0000 0000 0000 0000
1001010110001000
1001010110101000